## H3AR0
|  | www.hexabitz.com info@hexabitz.com |  | Bill Of Materials
Customer | Hexabitz | Revision | 1
Project | Hexabitz Modules | Date | 2024-03-25
Board | 30mm Module DIP Adapter (H3AR0) | Notes
Designator | Description | Manufacturer Part Number | Manufacturer | Octopart Url | Quantity
C1, C3 | 10uF SMD Solid MnO2 Tantalum Electrolytic Capacitor; 16 V dc +/-10%; TPS Series | TPSB106K016R0500 | AVX | https://octopart.com/tpsb106k016r0500-avx-1436890?r=sp# | 2
C2 | Cap Ceramic 0.01uF 50V X7R 10% Pad SMD 0603 125°C T/R | C0603C103K5RACTU | KEMET | https://octopart.com/c0603c103k5ractu-kemet-133094?r=sp&s=R_iPBxLnSmGqhkU2rIMFpg | 1
C4 | Capacitor; Ceramic; Cap; .100uF; Tol 10%; SMT; Vol-Rtg 10V; X7R; Tape and Reel | C0603C104K8RACTU | KEMET | https://octopart.com/c0603c104k8ractu-kemet-145075?r=sp&s=9bS9ASSwSEqMCE9KBEQZ0g | 1
P2, P3 | THT Vertical Pin Header WR-PHD, Pitch 2.54 mm, Single Row, 10 pins | 61301011121 | Würth Elektronik | https://octopart.com/61301011121-w%C3%BCrth+elektronik-18818159?r=sp | 2
U1 | LDO Regulator, 150mA, 3.3 V, ±3% 5-Pin, SOT-23 | TPS76433DBVT | Texas Instruments | https://octopart.com/tps76433dbvt-texas+instruments-69873?r=sp&s=0aHKKhMLSUCTmmqJkhwwIQ | 1